## Air Purifier Worksheet
Air Purifier Worksheet
*Enter values next to blue text.
Room #1 |  |  |  | Room #2 |  |  |  | Notes
*Select Room Type |  |  |  | *Select Room Type |  |  |  | If your ACH is GREATER than the recommended ACH your device is sufficient for that room.
CDC Recommended ACH Rate | FALSE |  |  | CDC Recommended ACH Rate | FALSE
| Length | Width | Height |  | Length | Width | Height
*Enter Room Dimensions |  |  |  | *Enter Room Dimensions |  |  |  | If your ACH is LOWER than the recommended ACH your device is NOT sufficient for that room.
Total Air Volume in Room | 0 |  |  | Total Air Volume in Room | 0
*Enter Your Device CFM |  |  |  | *Enter Your Device CFM
Total ACH for this Room | #DIV/0! |  |  | Total ACH for this Room | #DIV/0! |  |  | Place air purifier in area where supply vent air flow will not disrupt purifier air flow.
Room #3 |  |  |  | Room #4
*Select Room Type |  |  |  | *Select Room Type
CDC Recommended ACH Rate | FALSE |  |  | CDC Recommended ACH Rate | FALSE
| Length | Width | Height |  | Length | Width | Height
*Enter Room Dimensions |  |  |  | *Enter Room Dimensions
Total Air Volume in Room | 0 |  |  | Total Air Volume in Room | 0
*Enter Your Device CFM |  |  |  | *Enter Your Device CFM
Total ACH for this Room | #DIV/0! |  |  | Total ACH for this Room | #DIV/0!
Room #5 |  |  |  | Room #6
*Select Room Type |  |  |  | *Select Room Type
CDC Recommended ACH Rate | FALSE |  |  | CDC Recommended ACH Rate | FALSE
| Length | Width | Height |  | Length | Width | Height
*Enter Room Dimensions |  |  |  | *Enter Room Dimensions
Total Air Volume in Room | 0 |  |  | Total Air Volume in Room | 0
*Enter Your Device CFM |  |  |  | *Enter Your Device CFM
Total ACH for this Room | #DIV/0! |  |  | Total ACH for this Room | #DIV/0!

## Instructions
For additional information, visit our HEPA Air Purifier Placement Guide here:
Step 1 | Identify which rooms require air purification. Note: Ideally each room should have one; if this is not feasible treat multple rooms as if they were one by combining dimensions. | CDC Recommended ACH Rates
|  | Dental Room | ACH
|  | Closed Dental Operatory | 12
|  | Open Dental Operatory | 6
Step 2 | Locate return & supply vents and take note of location of airflow direction for each room. | Clean/Sterilize Room | 10
|  | Dental Lab | 6
|  | General Rooms | 10
|  | Oral Surgery | 15
Step 3 | Determine your desired ACH rate for each room.
Step 4 | Calculate the total air volume in each room.
Step 5 | Identify your HEPA Air Purifier device CFM to see if it meets desired ACH rate.
Step 6 | Place units in optimal locations for each room based on guide instructions. Avoid turbulence with supply vents. Place centrally located if possible.