## Air Purifier Worksheet
Air Purifier Worksheet For Dental Facilities
*Enter values in blue fields. Use drop-down selections for "Room Type" when possible. Use the "Instructions" Tab for more info.
Room #1 |  |  |  |  | Room #2 |  |  |  | Notes
*Select Room Type | Oral Surgery |  |  | Dental Lab | *Select Room Type |  |  |  | If your ACH is GREATER than the recommended ACH your device is sufficient for that room.
CDC Recommended ACH Rate | 15 |  |  |  | CDC Recommended ACH Rate | FALSE
| Length | Width | Height |  |  | Length | Width | Height
*Enter Room Dimensions |  |  |  |  | *Enter Room Dimensions |  |  |  | If your ACH is LOWER than the recommended ACH your device is NOT sufficient for that room.
Total Air Volume in Room | 0 |  |  |  | Total Air Volume in Room | 0
*Enter Your Device CFM |  |  |  |  | *Enter Your Device CFM
Total ACH for this Room | #DIV/0! |  |  |  | Total ACH for this Room | #DIV/0! |  |  | Place air purifier in area where supply vent air flow will not disrupt purifier air flow.
Room #3 |  |  |  |  | Room #4
*Select Room Type |  |  |  |  | *Select Room Type
CDC Recommended ACH Rate | FALSE |  |  |  | CDC Recommended ACH Rate | FALSE
| Length | Width | Height |  |  | Length | Width | Height
*Enter Room Dimensions |  |  |  |  | *Enter Room Dimensions
Total Air Volume in Room | 0 |  |  |  | Total Air Volume in Room | 0
*Enter Your Device CFM |  |  |  |  | *Enter Your Device CFM
Total ACH for this Room | #DIV/0! |  |  |  | Total ACH for this Room | #DIV/0!
Room #5 |  |  |  |  | Room #6
*Select Room Type |  |  |  |  | *Select Room Type
CDC Recommended ACH Rate | FALSE |  |  |  | CDC Recommended ACH Rate | FALSE
| Length | Width | Height |  |  | Length | Width | Height
*Enter Room Dimensions |  |  |  |  | *Enter Room Dimensions
Total Air Volume in Room | 0 |  |  |  | Total Air Volume in Room | 0
*Enter Your Device CFM |  |  |  |  | *Enter Your Device CFM
Total ACH for this Room | #DIV/0! |  |  |  | Total ACH for this Room | #DIV/0!
Room #7 |  |  |  |  | Room #8
*Select Room Type |  |  |  |  | *Select Room Type
CDC Recommended ACH Rate | FALSE |  |  |  | CDC Recommended ACH Rate | FALSE
| Length | Width | Height |  |  | Length | Width | Height
*Enter Room Dimensions |  |  |  |  | *Enter Room Dimensions
Total Air Volume in Room | 0 |  |  |  | Total Air Volume in Room | 0
*Enter Your Device CFM |  |  |  |  | *Enter Your Device CFM
Total ACH for this Room | #DIV/0! |  |  |  | Total ACH for this Room | #DIV/0!

## Instructions
For additional information, visit the HEPA Air Purifier Placement Guide by clicking here or contact our air filtration specialist at jmiller@vaniman.com
Step 1 | Identify which rooms require air purification. Note: Ideally each room should have one; if this is not feasible treat multple rooms as if they were one by combining dimensions. | CDC Recommended ACH Rates
|  | Dental Room | ACH
|  | Closed Dental Operatory | 12
|  | Open Dental Operatory | 6
Step 2 | Locate return & supply vents and take note of location of airflow direction for each room. | Clean/Sterilize Room | 10
|  | Dental Lab | 6
|  | General Rooms | 10
|  | Oral Surgery | 15
Step 3 | Determine your desired ACH rate for each room.
Step 4 | Calculate the total air volume in each room.
Step 5 | Identify your HEPA Air Purifier device CFM to see if it meets desired ACH rate.
Step 6 | Place units in optimal locations for each room based on guide instructions. Avoid turbulence with supply vents. Place centrally located if possible.
Feel free to use our free Air Changes Per Hour (ACH) Calculator here. All you need are your room dimensions and device CFM rating.